## Sheet1
Spring | D-1117 |  |  | Spring | D-1118
|  | english |  |  |  | english
Free Length (mm) |  | 2 |  | Free Length (mm) |  | 2.5
Additional Preload (mm) |  | 0.18 |  | Additional Preload (mm) |  | -0.3
Spring Rate |  | 88 | lbs/inch | Spring Rate |  | 60
Open Length (mm) | 55.36 | 2.1795 |  | Open Length (mm) | 55.36 | 2.1795
Length at cut start (mm) | 49.92 | 1.9654 |  | Length at cut start (mm) | 49.92 | 1.9654
Compressed Length (mm) | 44.55 | 1.7539 |  | Compressed Length (mm) | 44.55 | 1.7539
Stoke at cut start (mm) | 5.44 | 0.21417 |  | Stoke at cut start (mm) | 5.44 | 0.21417
Stroke (mm) | 10.81 | 0.42559 |  | Stroke (mm) | 10.81 | 0.42559
Pre load |  | 0.041575 |  | Pre load |  | 1.2283
Load at cut start |  | 18.8888 |  | Load at cut start |  | 14.0787
Load at max stroke |  | 37.4935 |  | Load at max stroke |  | 26.7638
% Deflection |  | 0.21303 |  | % Deflection |  | 0.17843
Min Tensile Strength (PSI) | 190000 |  |  | Min Tensile Strength (PSI) | 190000 | (Book = 190 to 300)
Design Stress % of Min Tens | 35 |  |  | Design Stress % of Min Tens | 35
Hole Dia (in) | 0.625 |  |  | Hole Dia (in) | 0.625
Rod Dia (in) | 0.344 |  |  | Rod Dia (in) | 0.344
D - mean diameter (in) | 0.4845 |  |  | D - mean diameter (in) | 0.4845
b - Wire width Radial (in) | 0.109 |  |  | b - Wire width Radial (in) | 0.109
t - Wire thickness (in) | 0.069 |  |  | t - Wire thickness (in) | 0.069
C = D/t | 7.0217 |  |  | C = D/t | 7.0217
Ratio b/t | 1.5797 |  |  | Ratio b/t | 1.5797
Beta (from table) | 3.15 |  |  | Beta (from table) | 3.15
S - Stress (PSI) | 87729.8602 | S = P*D*Beta/(b*t*(b*t)^0.5) |  | S - Stress (PSI) | 62623.6527 | S = P*D*Beta/(b*t*(b*t)^0.5)
Stress % of Min Tens | 46.17% | Good if less than Design Stress % of min tensile stress |  | Stress % of Min Tens | 32.96% | Good if less than Design Stress % of min tensile stress

## V2
Spring | D-1117 |  |  | Spring | D-1118
|  | english |  |  |  | english
Free Length (mm) |  | 2 |  | Free Length (mm) |  | 2.5
Additional Preload (mm) |  | 0 |  | Additional Preload (mm) |  | -0.3
Spring Rate |  | 88 | lbs/inch | Spring Rate |  | 60
Open Length (mm) | 50 | 1.9685 |  | Open Length (mm) | 55.36 | 2.1795
Length at cut start (mm) | 43 | 1.6929 |  | Length at cut start (mm) | 49.92 | 1.9654
Compressed Length (mm) | 41 | 1.6142 |  | Compressed Length (mm) | 44.55 | 1.7539
Stoke at cut start (mm) | 7 | 0.27559 |  | Stoke at cut start (mm) | 5.44 | 0.21417
Stroke (mm) | 9 | 0.35433 |  | Stroke (mm) | 10.81 | 0.42559
Pre load |  | 2.7717 |  | Pre load |  | 1.2283
Load at cut start |  | 27.0236 |  | Load at cut start |  | 14.0787
Load at max stroke |  | 33.9528 |  | Load at max stroke |  | 26.7638
% Deflection |  | 0.19291 |  | % Deflection |  | 0.17843
Min Tensile Strength (PSI) | 190000 |  |  | Min Tensile Strength (PSI) | 190000 | (Book = 190 to 300)
Design Stress % of Min Tens | 35 |  |  | Design Stress % of Min Tens | 35
Hole Dia (in) | 0.625 |  |  | Hole Dia (in) | 0.625
Rod Dia (in) | 0.344 |  |  | Rod Dia (in) | 0.344
D - mean diameter (in) | 0.4845 |  |  | D - mean diameter (in) | 0.4845
b - Wire width Radial (in) | 0.109 |  |  | b - Wire width Radial (in) | 0.109
t - Wire thickness (in) | 0.069 |  |  | t - Wire thickness (in) | 0.069
C = D/t | 7.0217 |  |  | C = D/t | 7.0217
Ratio b/t | 1.5797 |  |  | Ratio b/t | 1.5797
Beta (from table) | 3.15 |  |  | Beta (from table) | 3.15
S - Stress (PSI) | 79444.8928 | S = P*D*Beta/(b*t*(b*t)^0.5) |  | S - Stress (PSI) | 62623.6527 | S = P*D*Beta/(b*t*(b*t)^0.5)
Stress % of Min Tens | 41.81% | Good if less than Design Stress % of min tensile stress |  | Stress % of Min Tens | 32.96% | Good if less than Design Stress % of min tensile stress

## D-9080811
Spring | D-9080811
english
Free Length (mm) |  | 2
Additional Preload (mm) |  | 0
Spring Rate |  | 58 | lbs/inch
Open Length (mm) | 49 | 1.9291
Length at cut start (mm) | 42 | 1.6535
Compressed Length (mm) | 39 | 1.5354
Stoke at cut start (mm) | 7 | 0.27559
Stroke (mm) | 10 | 0.3937
Pre load |  | 4.1102
Load at cut start |  | 20.0945
Load at max stroke |  | 26.9449
% Deflection |  | 0.23228
Min Tensile Strength (PSI) | 235000
Design Stress % of Min Tens | 35
Hole Dia (in) | 0.5
Rod Dia (in) | 0.281
D - mean diameter (in) | 0.3905
b - Wire width Radial (in) | 0.093
t - Wire thickness (in) | 0.052
C = D/t | 7.5096
Ratio b/t | 1.7885
Beta (from table) | 2.8
S - Stress (PSI) | 87604.3992 | S = P*D*Beta/(b*t*(b*t)^0.5)
Stress % of Min Tens | 37.28% | Good if less than Design Stress % of min tensile stress