## Sheet1
|  | Single Spring Force (lb) | Total Force (lb)
Stripper Hold Spring | 71571S |  |  | Stripper return spring | 11204
Number of springs | 2 |  |  | Number of springs | 4
Free Length (in) | 2.25 |  |  | Free Length (in) | 1
Rate (lbs/in) | 21 |  |  | Rate (lbs/in) | 1.7
Solid Length (in) | 0.94 |  |  | Solid Length (in) | 0.3
Max Deflection (in) | 0.84 |  |  | Max Deflection (in) | 0.7
Min Length (in) | 1.41 | 17.64 | 35.28 | Min Length (in) | 0.3 | 1.19 | 4.76
Punch Up Return Up Length (in) |  | 47.25 | 94.5 | Return Up | 0.5 | 0.85 | 3.4
Max Telescope Length Length (in) | 2.047 | 4.263 | 8.526 | Return Down | 0.374 | 1.0642 | 4.2568
Stroke to cut start (in) | 0.219
Stroke to cut end (in) | 0.311
Stripper return lost mot. (in) | 0.127
Cut start length (in) | 1.955 | 6.195 | 12.39 | Cut Start Clamp Force (lbs) | 8.1332
Cut end length (in) | 1.863 | 8.127 | 16.254

## Stripper Hold Down
6574 Spring Calculator
Stripper Hold Down | Value | Units | Notes
Positions
1st Point Length | 2.047 | in | 1st point is initial loaded length
2nd Point Length | 1.86 | in | 2nd point is fully loaded length
Spring
Material | SS |  | MW (music wire), SS (Stainless Steel)
OD | 0.48 | In | Century Spring 71571S
Wire Dia | 0.063 | In
Free length | 2.25 | In
Rate | 21 | Lbs / In
Force
1st Point Force | 4.263 | Lbs
2nd Point Force | 8.19 | Lbs
Stress
Active Coils | 12.9314 | Coils
Solid Length | 0.94068 | In
Stress Correction Factor (K) | 1.2264
1st Point Stress | 22.2023 | ksi
2nd Point Stress | 42.6547 | ksi
Minimum Tensil Strength | 210 | ksi
1st Point Ratio | 0.10573
2nd Point Ratio | 0.20312
10^7 Fatigue 2nd Point Ratio | 0.38229

## Stripper Return
6574 Spring Calculator
Stripper Plate Return | Value | Units | Notes
Positions
1st Point Length | 0.531 | in | 1st point is initial loaded length
2nd Point Length | 0.374 | in | 2nd point is fully loaded length
Spring
Material | SS |  | MW (music wire), SS (Stainless Steel)
OD | 0.531 | In | Century Spring 11204
Wire Dia | 0.032 | In
Free length | 1 | In
Rate | 1.7 | Lbs / In
Force
1st Point Force | 0.7973 | Lbs
2nd Point Force | 1.0642 | Lbs
Stress
Active Coils | 6.2053 | Coils
Solid Length | 0.26257 | In
Stress Correction Factor (K) | 1.0908
1st Point Stress | 33.7264 | ksi
2nd Point Stress | 45.0165 | ksi
Minimum Tensil Strength | 210 | ksi
1st Point Ratio | 0.1606
2nd Point Ratio | 0.21436
10^7 Fatigue 2nd Point Ratio | 0.40424

## Extension Spring
6545 Spring Calculator
PWC Base Cross Web Tension | Value | Units | Notes
Positions
1st Point Length | 1.7 | in | 1st point is initial loaded length
2nd Point Length | 2.8811 | in | 2nd point is fully loaded length
Spring
Material | MW |  | MW (music wire), SS (Stainless Steel)
OD | 0.3 | in
Wire Dia | 0.037 | in
Free length | 1.5 | in
Rate | 5.2 | Lbs / In
Initial Tension | 0.7 | lbs
OD | 7.62 | mm
Wire Dia | 0.9398 | mm
Free length | 38.1 | mm
Rate | 0.91061 | N/mm
Initial Tension | 3.108 | N
1st Point Deflection | 0.2 | in
2nd Point Deflection | 1.3811 | in
Force
1st Point Force | 1.74 | Lbs
2nd Point Force | 7.8817 | Lbs
1st Point Force | 7.7339 | N
2nd Point Force | 35.0523 | N

## Lookup Table
Material | Minimum Tensile Strength (ksi) | Modulus of Elasticity
MW | 280 | 11500000
SS | 210 | 10000000